## Capital costs
Pumped Hydro - Power |  | Pumped Hydro - Energy
Parameter | Value | Parameter | Value
Current scale (GW) | 168 | Current scale (GWh) | 2016
Future scale (GW) | 368 | Future scale (GWh) | 26016
Learning rate - low (%) | -1% | Learning rate - low (%) | -1%
Learning rate - avg (%) | 0% | Learning rate - avg (%) | 0%
Learning rate - high (%) | 7% | Learning rate - high (%) | 7%
Current installed price ($/kWe) | 1612 | Current installed price ($/kWh-AC) | 83
Future installed price - low ($/kWe) | 1484.949 | Future installed price - low ($/kWh-AC) | 63.5017
Future installed price - avg ($/kWe) | 1612 | Future installed price - avg ($/kWh-AC) | 83
Future installed price - high ($/kWe) | 1630.2476 | Future installed price - high ($/kWh-AC) | 86.104
D-CAES/A-CAES - Power (charging) |  | D-CAES/A-CAES - Power (discharging)
Parameter | Value | Parameter | Value
Current scale (GW) | 995 | Current scale (GW) | 995
Future scale (GW) | 1195 | Future scale (GW) | 1195
Learning rate - low (%) | 10% | Learning rate - low (%) | 10%
Learning rate - avg (%) | 15% | Learning rate - avg (%) | 15%
Learning rate - high (%) | 22% | Learning rate - high (%) | 22%
Current installed price ($/kWe) | 507 | Current installed price ($/kWe) | 759
Future installed price - low ($/kWe) | 474.7826 | Future installed price - low ($/kWe) | 710.7692
Future installed price - avg ($/kWe) | 485.6881 | Future installed price - avg ($/kWe) | 727.0952
Future installed price - high ($/kWe) | 493.0794 | Future installed price - high ($/kWe) | 738.1604
D-CAES/A-CAES - Energy (salt caverns) |  | A-CAES/PTES - Energy (TES)
Parameter | Value | Parameter | Value
Current scale (GWh) | 5.8 | Current scale (GWh) | 6
Future scale (GWh) | 24005.8 | Future scale (GWh) | 24006
Learning rate - low (%) | -1% | Learning rate - low (%) | 0%
Learning rate - avg (%) | 0% | Learning rate - avg (%) | 2%
Learning rate - high (%) | 1% | Learning rate - high (%) | 4%
Current installed price ($/kWh-AC) | 18 | Current installed price ($/kWht) | 26.7
Future installed price - low ($/kWh-AC) | 15.9525 | Future installed price - low ($/kWht) | 16.382
Future installed price - avg ($/kWh-AC) | 18 | Future installed price - avg ($/kWht) | 20.9663
Future installed price - high ($/kWh-AC) | 20.2859 | Future installed price - high ($/kWht) | 26.7
P-TES - Power
Parameter | Value
Current scale (GW) | 995
Future scale (GW) | 1195
Learning rate - low (%) | 10%
Learning rate - avg (%) | 15%
Learning rate - high (%) | 22%
Current installed price ($/kWe) | 1670
Future installed price - low ($/kWe) | 1563.8796
Future installed price - avg ($/kWe) | 1599.801
Future installed price - high ($/kWe) | 1624.1473
VRB - Power |  | VRB - Energy
Parameter | Value | Parameter | Value
Current scale (GW) | 0.285 | Current scale (GW) | 0.77
Future scale (GW) | 200.285 | Future scale (GW) | 24000.77
Learning rate - low (%) | 10% | Learning rate - low (%) | -1.6%
Learning rate - avg (%) | 13% | Learning rate - avg (%) | 1.8%
Learning rate - high (%) | 16% | Learning rate - high (%) | 8.5%
Current installed price ($/kWe) | 1384 | Current installed price ($/kWh-AC) | 196
Future installed price - low ($/kWe) | 266.106 | Future installed price - low ($/kWh-AC) | 52.0422
Future installed price - avg ($/kWe) | 370.8319 | Future installed price - avg ($/kWh-AC) | 149.4505
Future installed price - high ($/kWe) | 510.9909 | Future installed price - high ($/kWh-AC) | 248.4073
Li-Ion - Power |  | Li-Ion - Energy
Parameter | Value | Parameter | Value
Current scale (GW) | 14.3 | Current scale (GW) | 519
Future scale (GW) | 214.3 | Future scale (GW) | 24519
Learning rate - low (%) | 11% | Learning rate - low (%) | 11%
Learning rate - avg (%) | 16% | Learning rate - avg (%) | 16%
Learning rate - high (%) | 21% | Learning rate - high (%) | 21%
Current installed price ($/kWe) | 246 | Current installed price ($/kWh-AC) | 320
Future installed price - low ($/kWe) | 97.9745 | Future installed price - low ($/kWh-AC) | 86.2481
Future installed price - avg ($/kWe) | 124.5101 | Future installed price - avg ($/kWh-AC) | 121.336
Future installed price - high ($/kWe) | 156.0542 | Future installed price - high ($/kWh-AC) | 167.3617
NG-CT - Power |  | NG-CC/Eth-CC/H2-CC - Power
Parameter | Value | Parameter | Value
Current scale (GW) | 995 | Current scale (GW) | 1296
Future scale (GW) | 1195 | Future scale (GW) | 1496
Learning rate - low (%) | 10% | Learning rate - low (%) | 0%
Learning rate - avg (%) | 15% | Learning rate - avg (%) | 14%
Learning rate - high (%) | 22% | Learning rate - high (%) | 26%
Current installed price ($/kWe) | 1158 | Current installed price ($/kWe) | 1068
Future installed price - low ($/kWe) | 1084.4147 | Future installed price - low ($/kWe) | 1003.4515
Future installed price - avg ($/kWe) | 1109.3231 | Future installed price - avg ($/kWe) | 1035.1649
Future installed price - high ($/kWe) | 1126.2051 | Future installed price - high ($/kWe) | 1068
NG-CC¦CCS - Power |  | Eth-CC - Energy
Parameter | Value | Parameter | Value
Current scale (GW) | 0.39 | Current scale (GWh) | 12
Future scale (GW) | 200.39 | Future scale (GW) | 24012
Learning rate - low (%) | 2% | Learning rate - low (%) | -1%
Learning rate - avg (%) | 4.5% | Learning rate - avg (%) | 0%
Learning rate - high (%) | 7% | Learning rate - high (%) | 1%
Current installed price ($/kWe) | 2543 | Current installed price ($/kWh-AC) | 0.23
Future installed price - low ($/kWe) | 1322.9137 | Future installed price - low ($/kW-AC) | 0.206
Future installed price - avg ($/kWe) | 1679.8647 | Future installed price - avg ($/kW-AC) | 0.23
Future installed price - high ($/kWe) | 2120.0012 | Future installed price - high ($/kW-AC) | 0.25652
Stat PEM FC - Power |  | M/HDV PEM FC - Power
Parameter | Value | Parameter | Value
Current scale (GW) | 3 | Current scale (GW) | 3
Future scale (GW) | 203 | Future scale (GW) | 203
Learning rate - low (%) | 14% | Learning rate - low (%) | 14%
Learning rate - avg (%) | 17% | Learning rate - avg (%) | 17%
Learning rate - high (%) | 20% | Learning rate - high (%) | 20%
Current installed price ($/kWe) | 1320 | Current installed price ($/kWe) | 397
Future installed price - low ($/kWe) | 339.8794 | Future installed price - low ($/kWe) | 102.2213
Future installed price - avg ($/kWe) | 425.1464 | Future installed price - avg ($/kWe) | 127.866
Future installed price - high ($/kWe) | 527.5943 | Future installed price - high ($/kWe) | 158.678
PEM Electrolyzer - Power |  | H2 Compressor - Power
Parameter | Value | Parameter | Value
Current scale (GW) | 0.13 | Current scale (GW) | 20
Future scale (GW) | 200.13 | Future scale (GW) | 220
Learning rate - low (%) | 8% | Learning rate - low (%) | 10%
Learning rate - avg (%) | 13% | Learning rate - avg (%) | 15%
Learning rate - high (%) | 18% | Learning rate - high (%) | 22%
Current installed price ($/kWe,in) | 1503 | Current installed price ($/kWe,in) | 39.3
Future installed price - low ($/kWe,in) | 183.8239 | Future installed price - low ($/kWe,in) | 16.638
Future installed price - avg ($/kWe,in) | 344.014 | Future installed price - avg ($/kWe,in) | 22.3987
Future installed price - high ($/kWe,in) | 621.637 | Future installed price - high ($/kWe,in) | 27.2959
Rectifier - Power |  | Inverter - Power
Parameter | Value | Parameter | Value
Current scale (GW) | 20 | Current scale (GW) | 700
Future scale (GW) | 220 | Future scale (GW) | 4127
Learning rate - low (%) | 5% | Learning rate - low (%) | 18%
Learning rate - avg (%) | 12% | Learning rate - avg (%) | 19%
Learning rate - high (%) | 20% | Learning rate - high (%) | 20%
Current installed price ($/kWe,in) | 130 | Current installed price ($/kWe) | 67
Future installed price - low ($/kWe,in) | 60.0744 | Future installed price - low ($/kWe) | 37.8458
Future installed price - avg ($/kWe,in) | 83.5382 | Future installed price - avg ($/kWe) | 39.0685
Future installed price - high ($/kWe,in) | 108.8628 | Future installed price - high ($/kWe) | 40.315
Hydrogen Underground Pipes |  | Hydrogen salt cavern storage
Parameter | Value | Parameter | Value
Current scale (GWh) | 12 | Current scale (GWh) | 12
Future scale (GWh) | 24012 | Future scale (GWh) | 24012
Learning rate - low (%) | -1% | Learning rate - low (%) | -1%
Learning rate - avg (%) | 0% | Learning rate - avg (%) | 0%
Learning rate - high (%) | 1% | Learning rate - high (%) | 1%
Current installed price ($/kWh-HHV) | 14.8 | Current installed price ($/kWh-HHV) | 1
Future installed price - low ($/kWh-HHV) | 13.2555 | Future installed price - low ($/kWh-HHV) | 0.89564
Future installed price - avg ($/kWh-HHV) | 14.8 | Future installed price - avg ($/kWh-HHV) | 1
Future installed price - high ($/kWh-HHV) | 16.5064 | Future installed price - high ($/kWh-HHV) | 1.1153

## O&M Costs
| O&M Cost assumptions | [6 empty] | Capital costs and Capacity factors | [5 empty] | Refurbishment cost calculation | [6 empty] | Total O&M Costs
| Charging |  |  | Storage | Discharging
System | Fixed O&M cost [$/kWh-y] | Property tax and insurance [% of Cap/y] | Variable O&M cost [$/MWh] | Fixed [% of Cap/y] | Fixed O&M cost [$/kWh-y] | Property tax and insurance [% of Cap/y] | Var. O&M cost w/o refurb. costs [$/MWh] | Charging Cap cost $/kW | Discharging cap cost $/kW | Storage cap cost ($/kWh) | Charging Capacity Factor (%) | Discharging capacity factor (%) | Charging refurbishment interval (h of charge) | Discharging refurbishment interval (h of discharge) | Refurbishment interval (calendar years) | Refurbishment % of charging cap cost | Refurbishment % of discharging cap cost | Analysis period (y) | Amortized charging refurbishment costs [$/MWh] | Ammortized power refurbishment expense [$/MWh] | Charging O&M (% of installed cap/year) | Discharging O&M (% of installed cap/year) | Storage O&M (% of installed cap/year)
A-CAES¦Salt | 13.54 | 1.5% |  | 1.5% | 13.54 | 1.5% | 3.3 | 506.5728 | 759.3026 | 43.1 | 29.14% | 18.93% | [8 empty] | 4.173% | 4.004%
D-CAES¦Salt | 13.54 | 1.5% |  | 1.5% | 13.54 | 1.5% | 3.3 | 506.5728 | 759.3026 | 17.5 | 27.06% | 14.95% | [8 empty] | 4.173% | 3.853%
VRB |  |  |  | 1.5% | 8.26 | 1.5% | 1.3 | 0 | 1384 | 196 | 33.08% | 24.91% |  | 27375 |  |  | 87% | 30 |  | 25.5909 |  | 6.336%
Li-ion |  |  |  | 1.5% | 8.3 | 1.5% | 3.1 | 0 | 246 | 320 | 40.6% | 34.5% |  |  | 12.5 |  | 58.75% | 30 |  |  |  | 8.682% | 4.242%
NG-CC |  |  |  |  | 13.9 | 1.5% | 2.51 | 0 | 1068 |  | 0% | 22.73% | [9 empty] | 3.27%
NG-CT |  |  |  |  | 16.1 | 1.5% | 4.63 | 0 | 1158 |  | 0% | 2.829% | [9 empty] | 2.989%
PHS |  |  |  | 1.5% | 12.44 | 1.5% | 0.3 | 0 | 1612 | 83 | 36.7% | 29.68% | [9 empty] | 2.32%
H2-CC¦Salt | 12.8 | 1.5% | 1.3 | 1.5% | 13.9 | 1.5% | 2.51 | 1672.551 | 1068 | 1.5 | 24.54% | 9.311% | 60000 |  |  | 12.62% |  | 30 | 0.24551 | 0 | 2.464% | 2.993%
Stat-PEM¦Salt | 12.8 | 1.5% | 1.3 | 1.5% | 12.8 | 1.5% | 1.3 | 1672.551 | 1386.8008 | 2 | 24.33% | 8.954% | 60000 | 40000 |  | 12.62% | 72% | 30 | 0.21741 | 0.21741 | 2.459% | 2.509%
HDV-PEM¦Pipes | 12.8 | 1.5% | 1.3 | 1.5% | 12.8 | 1.5% | 1.3 | 1672.551 | 463.8008 | 29.6 | 24.33% | 8.954% | 60000 | 20000 |  | 12.62% | 43% | 30 | 0.21741 | 1.7135 | 2.459% | 4.769%
HDV-PEM¦Salt | 12.8 | 1.5% | 1.3 | 1.5% | 12.8 | 1.5% | 1.3 | 1672.551 | 463.8008 | 2 | 24.33% | 8.954% | 60000 | 20000 |  | 12.62% | 43% | 30 | 0.21741 | 1.7135 | 2.459% | 4.769%
Eth-CC |  |  |  | 1.5% | 13.9 | 1.5% | 2.51 | 0 | 1068 | 0.23 | 0% | 2.829% | [9 empty] | 2.86%
NG-CC¦CCS |  |  |  |  | 27.2 | 1.5% | 5.76 | 0 | 2542.8843 |  | 0% | 12.31% | [9 empty] | 2.814%
P-TES |  |  |  | 1.5% | 13.54 | 1.5% | 3.3 | 0 | 1670.0203 | 29.1 | 26.55% | 13.78% | [9 empty] | 2.549%